## Taul1
Koodi | Suomenkielinen nimi | English Description | English Definition
WOOD_SOFTWOOD | Havupuu | Softwood | General term used to describe lumber produced from needle and/or cone bearing trees (Conifers).
WOOD_OTHER | Puu | Wood | A non specific material made from the hard fibrous lignified substance under the bark of trees.
WOOD_HARDWOOD | Jalopuu | Hardwood | A general term referring to any variety of broad-leaved, deciduous trees, and the wood from those trees. The term has nothing to do with the actual hardness of the wood; some hardwoods are softer than certain softwood (evergreen) species.
WIRE | Johdin/johto | Wire | A non-specific material made of metal in the form of a very flexible thread or slender rod.
VINYL | Vinyyli | Vinyl | A non-specific polymer of a vinyl compound or a product (as a resin or a textile fiber) made from such a polymer
RUBBER | Kumi | Rubber | A strong elastic synthetic substance made either by improving the qualities of natural rubber or by an industrial process using petroleum and coal products
POLYMER_TPS | Thermoplastic Starch (TPS) | Thermoplastic Starch (TPS) | Thermoplastic starch is obtained through destructurization of natural starch through exposure to shear and heat. TPS is most frequently used in blends with biodegradable synthetic polymers such as PCL and PVA.
POLYMER_PVDC | Polyvinylidene Chloride (PVDC) | Polyvinylidene Chloride (PVDC) | Polyvinylidene chloride is primarily used as a barrier coating to provide barrier against fat, vapour and gases.
POLYMER_PVC | Polyvinyylikloridi (PVC) | Polyvinylchlorid (PVC) | A polymer of vinyl chloride used especially for electrical insulation, films, and pipes
POLYMER_PVA | Polyvinyylialkoholi (PVA) | Polyvinyl Alcohol (PVA) | Polyvinyl alcohol (PVA or PVOH) is a biodegradable and highly water soluble polymer with high gas and grease barrier. Common uses for PVA are paper adhesives, paper coatings, as a self-standing water soluble films as well as blends to improve processabili
POLYMER_PU | Polyuretaani (PU) | Polyurethanes (PU) | Polyurethanes are primarily thermoset resins which are used in the manufacture of flexible and rigid foams, microcellular foam seals and gaskets, as well as high performance adhesives, surface coatings and sealants. Polyurethane can also be used to make s
POLYMER_PS | Polystyreeni (PS) | Polystyrene (PS) | A polymer prepared by the polymerization of styrene as the sole monomer
POLYMER_PP | Polypropeeni (PP). | Polypropylene (PP) | A non-specific material made of various thermoplastic plastics or fibers that are polymers of propylene.
POLYMER_PLA | Polylactic Acid or Polylactide (PLA) | Polylactic Acid or Polylactide (PLA) | Polylactic acid or Polylactide is a biodegradable, thermoplastic, aliphatic polyester derived from lactic acid.
POLYMER_PHA | Polyhydroxyalkanoates (PHA) | Polyhydroxyalkanoates (PHA) | Polyhydroxyalkanoates are linear polyesters produced in nature by bacterial fermentation of sugar or lipids.
POLYMER_PET | Polyetyleenitereftalaatti (PET) | Polyethylene Terephthalate (PET) | Polyethylene terephthalate is a thermoplastic polymer resin of the polyester family and is used in synthetic fibers. Can be applied to bottles, flasks and caps.
POLYMER_PEN | Polyethylene Naphthalate (PEN) | Polyethylene Naphthalate (PEN) | Polyethylene naphthalate is a polymer with good barrier properties (unlike Polyethylene terephthalate). It is well-suited for production of the amber-colored bottles meant for packing beverages like beer.
POLYMER_PE | Polyeteeni (PE) | Polyethylene (PE) | A thermoplastic composed of the polymers of ethylene.
POLYMER_PCL | Polycaprolactone (PCL) | Polycaprolactone (PCL) | Polycaprolactone is a biodegradable polyester which is also used in in the manufacturing of polyurethanes. It is also used in blends with thermoplastic starch to improve properties and can also be used as a plasticizer to PVC.
POLYMER_PC | Polykarbonaatti (PC) | Polycarbonate (PC) | Polycarbonate, a transparent thermoplastic which is used in a wide variety of applications including CDs and DVDs, eyeglasses, cell phone covers, laptops as well as packaging applications such as bottles.
POLYMER_PAN | Polyacrylonitril (PAN) | Polyacrylonitril (PAN) | Polyacrylonitril is a organic polymer which is frequently used in fibres for textiles. As fibres the material is frequently referred to as Acrylic.
POLYMER_OTHER | Polymeeri, muu | Polymers Other | A non-specific chemical compound or mixture of compounds formed by polymerization and consisting essentially of repeating structural units
POLYMER_NYLON | Nylon | Nylon | Packaging applications include oven-baking bags (nylon 6 and nylon 66) and barrier layers (MXD6 and nylon 6) for PET and HDPE bottles. Very occasionally, bottles can be made of nylon.
POLYMER_MDPE | MDPE-muovi | Medium-density Polyethylene | Medium-density polyethylene is a type of polyethylene defined by a density range of 0.926-0.940 g/cm3. MDPE is typically used in shrink films, sacks, packaging film and carrier bags.
POLYMER_LLDPE | Lineaarinen matalan tiheyden polyeteeni (LLDPE) | Linear Low Density Polyethylene | Linear low density polyethylene is a linear polyethylene with a significant number of short branches on the polymer backbone. It is commonly made by copolymerization of ethylene with longer-chain olefins. It is different from LDPE due to the absence of lo
POLYMER_LDPE | Polyeteeni low-density (LDPE). | Low-density polyethylene (LDPE) | Low-density polyethylene (LDPE) is a polyethylene thermoplastic made from petroleum. A strong form of polyethylene having a less dense structure with more side branches off the main carbon backbone (on about 2% of the carbon atoms) than HDPE; therefore it
POLYMER_HDPE | Polyeteeni high-density (HDPE). | High Density Polyethylene (HDPE) | High-Density PolyEthylene (HDPE) is a polyethylene thermoplastic made from petroleum. A strong, relatively opaque form of polyethylene having a dense structure with few side branches off the main carbon backbone. Can be applied to bottles, flasks and caps
POLYMER_EVOH | Etyleeni-vinyylialkoholi (EVOH) | Ethylene vinyl alcohol, (EVOH) | Ethylene vinyl alcohol, a copolymer of ethylene and vinyl alcohol. A plastic resin commonly used in food applications to provide barrier to oxygen and other gases.
POLYMER_EVA | Etyleeni-vinyyli-asetaatti (EVA) | Ethylene vinyl acetate, (EVA) | Ethylene vinyl acetate, a copolymer of 60 to 90% ethylene and 40 to 10% vinyl acetate. Packaging applications include soft films, coatings, hot melt adhesives, wine cork substitutes, and closure seals for plastic and metal container caps.
POLYMER_EPOXY | Epoksi | Epoxy | Epoxy resins are thermoset polymers which are frequently used as coatings for metal packaging such as soft-drink cans.
POLYMER_CELLULOSE_ACETATE | Selluloosa-asetaatti | Cellulose Acetate | Cellulose acetate is one of the most important esters of cellulose. Depending on the way it has been processed cellulose acetate can be used for a wide variety of applications, e.g. films, membranes or fibers.
PLASTIC_THERMOPLASTICS | Kestomuovit | Thermoplastics | A non-specific substance that becomes soft and pliable when heated, without a change in its intrinsic properties. Polystyrene and polyethylene are thermoplastics.
PLASTIC_OTHER | Muovit: muut | Plastic Other | A non-specific material made of any of numerous organic synthetic or processed materials that are mostly thermoplastic or thermosetting polymers of high molecular weight and that can be made into objects, films, or filaments.
PLASTIC_BIO_PLASTIC | Bio-muovi | Bio-plastic | Plastic certified as compliant with the European norm EN13432 over being recyclable through disintegration or biodegradation
PAPER_RAYON | Viskoosipaperi | Rayon Paper | Generic term for a manmade fiber derived from regenerated cellulose.
PAPER_PAPERBOARD | Pahvi | Paperboard | A non specific material, generally made from cotton or wood, that describe a variety or of board materials used in the production of boxes, folding cartons, and solid fibre and corrugated shipping containers; also termed cardboard
PAPER_PAPER | Paperi | Paper | A non-specific sheet material produced by the matting of fibres from wood, rags, or other fibrous materials. Generally, paper is of a lesser thickness or weight than paperboard.
PAPER_OTHER | Paperi, muu | Paper Other | Any other paper-based material not available in this list. Should be used as a temporary measure while a proper code is established.
PAPER_MOLDED_PULP | Kuituvalos | Molded Pulp | Used for producing pulp-based or fibrous products by pressing; example products: egg packages, trays and boxes for fruits and vegetables.
PAPER_CORRUGATED | Aaltopahvi / kartonki | Corrugated | The most common type of box manufactured from containerboard, layers of linerboard and one layer of medium. The layers are combined on a corrugator, a machine that presses corrugations into the medium and laminates a layer of linerboard to each side. The
OTHER | Määrittelemätön materiaali | Not Otherwise Specified | A non-specific material that cannot be defined with the current material codes. Should be used as a temporary measure while a proper code is established for the type of material.
NATURAL_RUBBER | Luonnonkumi | Natural rubber | A strong elastic material made by drying the sap from various tropical trees, especially the American rubber tree.
MINERAL_TALC | Talkki | Talc | Talc is used to stiffen thermoplastics, mainly polypropylene but also polyethylene and polyamide (Nylon).
MINERAL_OTHER | Mineraali, muu | Mineral Other | Any other mineral-based material not available in this list. Should be used as a temporary measure while a proper code is established
MINERAL_CALCIUM_CARBONATE | Kalsiumkarbonaatti | Calcium Carbonate | Ground calcium carbonate and precipitated calcium carbonate products serve as functional fillers in plastic and rubber applications. Calcium carbonate is widely used as in polyvinyl chloride (PVC), polyolefin, polypropylene (PP), polyethylene (PE) and uns
METAL_TIN | Tina | Tin | Tin is a chemical element that is obtained chiefly from the mineral cassiterite, where it occurs as an oxide, SnO2. This silvery, malleable poor metal is not easily oxidized in air, and is used to coat other metals to prevent corrosion. It is used in many
METAL_STEEL | Teräs | Steel | Commercial iron that contains carbon in any amount up to about 1.7 percent as an essential alloying constituent, is malleable when under suitable conditions, and is distinguished from cast iron by its malleability and lower carbon content.
METAL_STAINLESS_STEEL | Ruostumaton teräs | Stainless Steel | An alloy of steel with chromium and sometimes another element (as nickel or molybdenum) that is practically immune to rusting and ordinary corrosion
METAL_OTHER | Määrittelemätön metalli | Metal | A non specific material made from metal or metal alloy material.
METAL_LEAD | Lyijy (Pb) | Lead | A bluish-white soft malleable ductile plastic but inelastic heavy metallic element (Pb)
METAL_IRON | Rauta | Iron | A heavy metallic element (Fe) capable of being fashioned into a variety of forms.
METAL_BRASS | Messinki | Brass | Brass is an alloy of copper and zinc.
METAL_ALUMINUM | Alumiini | Aluminum | A non-specific material made from aluminum or aluminum alloy.
LAMINATED_CARTON | Laminoitu kartonki | Laminated Carton | A material made up of laminates of paperboard, foil and polyethylene which combined form a sheet suitable for asceptic processing.
GLASS_COLOURED | Värillinen lasi | Coloured Glass | Glass containing external colouring or glass that has been coloured by the addition of colouring agents/particles in its creation
GLASS | Lasi | Glass | A non-specific inorganic substance fused at high temperatures and cooled quickly so that it solidifies to a vitreous or noncrystalline condition. This term applies to transparent clear glass or as a generic term if distinction with coloured glass is not d
FOAM | Vaahto | Foam | A non specific material in a lightweight cellular form resulting from introduction of gas bubbles during manufacture, used to reduce shock and vibration or abrasion.
FIBRE_OTHER | Kuitu, muu | Fibre Other | A non specific material made of a unit of matter, either natural or manufactured, that forms the basic element of fabrics and other textile structures.
FIBRE_JUTE | Juutti | Fibre Jute | A bast fiber obtained from the round pod jute or the long pod jute of the family Tiliaceae. Grown extensively in Pakistan and India, mainly in the Bengal district of Pakistan.
FIBRE_HEMP | Hamppu | Fibre Hemp | Hemp is a commonly used term for varieties of the Cannabis plant. Hemp can yield fibre which can be used in ropes, cloths, weaves, as a reinforcement of polymer composites as well as pulps for paper making.
FIBRE_FLAX | Pellava | Fibre Flax | The plant from the stem of which bast fiber is extracted by retting to produce linen. An erroneous term for linen fiber, particularly in blends.
FIBRE_COTTON | Puuvilla | Fibre Cotton | A natural cellulosic seed-hair fiber, obtained from the seed pod of the cotton plant. First known in India about 3000 B.C.
FIBRE_BURLAP | Säkkikangas | Burlap | The American name for cloth woven from jute fibres. In other parts of the world it is known as Hessian, Hessian cloth, or gunny from the Indian gain.
CORRUGATED_BOARD_TRIPLE_WALL | Kolminkertainen aaltopahvi | Triple Wall Corrugated Board | A structure formed by three corrugated inner members glued to two intervieing flat facing paperboards with two additional paperboards to each outside corrugated.
CORRUGATED_BOARD_SINGLE_WALL | Yksinkertainen Aaltopahvi | Single Wall Corrugated Board | A structure formed by one corrugated inner member glued between two flat facing paperboards; also termed double faced.
CORRUGATED_BOARD_OTHER | Aaltopahvi, muu | Corrugated Board Other | A structure formed by one corrugated inner member glued to one flat facing paperboard; also termed single faced.
CORRUGATED_BOARD_DOUBLE_WALL | Kaksinkertainen aaltopahvi | Double Wall Corrugated Board | A structure formed by two corrugated inner members glued to one intervening flat facing paperboard with two additional paperboards to each outside corrugated.
COMPOSITE | Yhdistelmä | Composite | A material that is made from multiple materials.
CLOTH_OR_FABRIC | Liina tai kangas (kudos/kuitu) | Cloth or Fabric | A non specific material made by weaving, felting, knitting, or crocheting natural and/or synthetic fibers.
CERAMIC | Keramiikka | Ceramic | A non-specific material made from clay and hardened by firing at a high temperatures. Examples can include Terra-cotta, Earthenware, Stoneware, Porcelain, and High-Tech Ceramics.
METAL_COMPOSITE | Metalliyhdiste | Metal Composite | Refers to an object that is composed of two separate metals joined together. Instead of being a mixture of two or more metals, like alloys, metal composites consist of layers of different metals.
WOOD_MEDIUM_DENSITY_FIBREBOARD | Kuitulevy MDF | Wood, Medium Density Fiberboard | Medium-Density Fibreboard (MDF) is an engineered wood product made by breaking down hardwood or softwood residuals into wood fibres, combining them with wax and a resin binder, and forming panels by applying high temperature and pressure. MDF is generally
WOOD_PLYWOOD | Vaneri | Wood plywood | Plywood, a manufactured wood panel similar to LDF, MDF, and HDF, is made from layering thin sheets of wood. Plywood layers (called veneers or plies) are glued together, with adjacent plies having their wood grain rotated relative to adjacent layers up to
WOOD_PARTICLE_BOARD | Lastulevy | Wood particle board | Particle Board, also known as particleboard, chipboard, and Low-Density Fiberboard (LDF), is an engineered wood product manufactured from wood chips, sawmill shavings, or sawdust, and a synthetic resin or other suitable binder, which is pressed and extrud
WOOD_ORIENTED_STRANDBOARD | OSB-levy | Wood oriented strandboard | Oriented Strand Board (OSB), also known as sterling board, sterling OSB, aspenite, and smartply, is an engineered wood particle board formed by adding adhesives and then compressing layers of wood strands (flakes) in specific orientations. OSB may have a
WOOD_HARDBOARD | Kovalevy | Wood hardboard | Hardboard (not to be confused with hardwood), also called High-Density Fiberboard (HDF), is a type of fiberboard, which is similar to particle board and medium-density fiberboard, but is denser, much stronger and harder because it is made out of exploded
PLANT_LEAVES | Kasvin lehdet | Plant leaves | Plant leaves, such as banana leaves, including wet or dry leaves. In some cases, leaves are pre-softened by steaming.