## Taul1
Koodi | Suomenkielinen nimi | English Description | English Definition
ALKALINE | Alkali | Alkaline | Battery dependent upon the reaction between zinc and manganese dioxide.
MERCURY_OXIDE | Elohopeaoksidi | Mercury oxide
CARBON_MONOFLUORIDE_LITHIUM | Hiilimonofluoidilitium | Carbon monofluoride lithium | The lithium–carbon monofluoride system has been among the more successful early commercial lithium miniature batteries. It has been used extensively in cameras and smaller devices, providing about 3.2 volts per cell, high power density, and long shelf life.
SILVER_ZINC_OXIDE | Hopea sinkkioksidi | Silver zinc oxide
SILVER_OXIDE | Hopea-oksidi | Silver Oxide | Silver oxide batteries are common low capacity button cells with a nominal voltage of 1.55V. They have a higher open-circuit voltage than mercury batteries, and a flatter discharge curve than standard alkaline batteries
SILVER_CALCIUM | Hopeakalsium | Silver calcium
METAL_LITHIUM | Litium | Metal Lithium | A lithium battery that used metallic lithium as anode.
LITHIUM_THIONYL_CHLORIDE | Litium tionyylikloridi | Lithium thionyl chloride
LITHIUM_PHOSPHATE | Litiumfosfaatti | Lithium phosphate
LITHIUM_AIR | Litiumilma | Lithium air
LITHIUM_ION | Litiumioni | Lithium ion | A lithium-ion battery or Li-ion battery (abbreviated as LIB) is a type of rechargeable battery. Lithium-ion batteries are commonly used for portable electronics and electric vehicles and are growing in popularity for military and aerospace applications.
LITHIUM_ION_POLYMER | Litiumionipolymeeri | Lithium Ion Polymer | A type of battery in which lithium ions move from the anode to the cathode during discharge, and from the cathode to the anode when charged.
LITHIUM_COBALT | Litiumkoboltti | Lithium cobalt
LITHIUM_MANGANESE_OXIDE | Litiummangaanioksidi | Lithium manganese oxide | Lithium batteries are primary batteries that have metallic lithium as an anode. These types of batteries are also referred to as lithium manganese batteries. They stand apart from other batteries in their high charge density (long life) and high cost per unit. Depending on the design and chemical compounds used, lithium cells can produce voltages from 1.5 V (comparable to a zinc–carbon or alkaline battery) to about 3.7 V.
LITHIUM_NICKEL | Litiumnikkeli | Lithium nickel
LITHIUM_TITANATE | Litiumtitanaatti | Lithium titanate
LEAD_ACID | Lyijyhappo | Lead acid
LEAD_CALCIUM | Lyijykalsium | Lead calcium
OTHER | Muu tekniikka | Other | A battery technology not on otherwise on this list.
NICKEL_CADMIUM | Nikkelikadmium | Nickel Cadmium | A type of rechargeable battery using nickel oxide hydroxide and metallic cadmium as electrodes.
NICKEL_METAL_HYDRIDE | Nikkelimetallihybridi NiMH | Nickel Metal Hydride | A type of secondary electrochemical cell similar to nickel hydrogen cell.
NICKEL_OXIDE | Nikkelioksidi | Nickel oxide
NICKEL_OXYHYDROXIDE | Nikkelioksidihydroksidi | Nickel oxyhydroxide
NICKEL_ZINC | Nikkelisinkki | Nickel zinc
ZINC_AIR | Silkki-ilma | Zinc air
CARBON_ZINC | Sinkki-hiili | Carbon Zinc | Zinc carbon batteries are dry cell primary batteries that deliver about 1.5 volts of direct current from the electrochemical reaction between zinc and manganese dioxide.
ZINC_CHLORIDE | Sinkkikloridi | Zinc chloride